## KXKM_audio_board_for_ESP32
KXKM – Audio DAC for ESP32 module
v1.0 – 04/2019

Reference	Qty	Value	Package	Link CN	Price (Qty 100)	Link Farnell	Price	Link RS	Price	Link Mouser	Commande production	Price	Link DGK	Price
C1	1	DNP/0.1uF	C_0603_1608Metric	std
C10,C9	2	2.2uF,25V	C_0603_1608Metric	https://lcsc.com/product-detail/Multilayer-Ceramic-Capacitors-MLCC-SMD-SMT_muRata_GRM188R61E225KA12D_2-2uF-225-10-25V_C77047.html	0,0254
C13,C12	2	2.2nF/C0G	C_0603_1608Metric	https://lcsc.com/product-detail/Multilayer-Ceramic-Capacitors-MLCC-SMD-SMT_2-2nF-222-5-50V_C107043.html	0,0243
C14	1	10uF,50V	C_1206_3216Metric	https://lcsc.com/product-detail/Multilayer-Ceramic-Capacitors-MLCC-SMD-SMT_SAMSUNG_CL31A106KBHNNNE_10uF-106-10-50V_C13585.html	0,0668
C2	1	DNP/10nF	C_0603_1608Metric	std
C3,C5	2	10uF,10V	C_0805_2012Metric	std
C4	1	1uF	C_0603_1608Metric	std
C8,C11,C7,C6	4	0.1uF	C_0603_1608Metric	std
FB1	1	60R@100M	L_0805_2012Metric	std
J1	1	Conn_02x10_Odd_Even	PinHeader_2x10_P2.54mm_Vertical_SMD	TODO Aliexpress
J2	1	AudioJack2_Ground	Jack_3.5mm_stereo_PJ-313D	https://lcsc.com/product-detail/Audio-Connectors_Straight-headphone-jack_C18167.html	0,049
J3	1	Conn_02x10_Odd_Even	PinSocket_2x10_P2.54mm_Vertical_SMD	DNP
R2,R1	2	470R,1%	R_0603_1608Metric	std
R3,R4	2	10k	R_0603_1608Metric	std
U1	1	DNP/TPS79133DBVR	SOT-23-5
U2	1	PCM5121	TSSOP-28_4.4x9.7mm_P0.65mm					https://www.mouser.fr/ProductDetail/Texas-Instruments/PCM5121PWR?qs=sGAEpiMZZMv%252BLKsN4bqzyicm2bxmJgO8aDVPzaRFojA%3D	2,24
U3	1	Audio_amp_OEP30W	Audio_amp_OEP30W
U4	1	Audio_amp_OEP30Wx2	Audio_amp_OEP30Wx2