## KXKM_audio_battery_module
KXKM – ESP32 Battery management board – bottom
v2.0 – 04/2019

Comment	Designator	Footprint	LCSC Part #	Link CN	Price (Qty 100)	Link Farnell	Price	Link RS	Price	Link Mouser	Commande production	Price	Link DGK	Price
1uF	C1	C_0603_1608Metric	CL10A105KB8NNNC	std
0.1uF	C2,C3,C7,C22,C23,C24	C_0603_1608Metric	CC0603KRX7R9BB104	std
1nF	C21	C_0603_1608Metric	CL10B102KB8NNNC	std
10nF	C26	C_0603_1608Metric	CL10A105KB8NNNC	std
10uF,50V	C5,C4	C_1206_3216Metric	CL31A106KBHNNNE	https://lcsc.com/product-detail/Multilayer-Ceramic-Capacitors-MLCC-SMD-SMT_SAMSUNG_CL31A106KBHNNNE_10uF-106-10-50V_C13585.html	0.0668
100uF,50V	C6	CP_Elec_8x10		https://lcsc.com/product-detail/Aluminum-Electrolytic-Capacitors-SMD_100uF-50V-20_C97812.html	0.055
20pF	C8	C_0603_1608Metric	CC0603KRX7R9BB104	std
10uF,10V	C9,C10	C_0805_2012Metric	CL21A106KAYNNNE	std
1N4148WT	D1,D12,D4	D_SOD-523	1N4148WT	std
Red	D10	LED_0603_1608Metric		std
Zener,3V,300mW	D13,D2	D_SOD-323	BZT52C3V0S	https://lcsc.com/product-detail/Zener-Diodes_BZT52C3V0S_C19869.html	0.019
100V,1A	D3,D11	D_SMA	SS210	std
Green	D6,D5,D7	LED_0603_1608Metric		std
Yellow	D8,D9	LED_0603_1608Metric		std
30V,0.5A	F1	Fuse_1812_4532Metric	SMD1812P050TF/30	https://lcsc.com/product-detail/Others_Brightking-Elec-TAIWAN-SMD1812B050TF-30_C269128.html	0.0632
Conn_02x10_Odd_Even	J3	PinSocket_2x10_P2.54mm_Vertical_SMD		TODO Aliexpress
Micro_SD_Card	J5	microSD-Receptacle-SelfEject		https://lcsc.com/product-detail/Others_HYC77-TF09-200_C341092.html	0.0759
USB_A	J9	USB_A_Female_UE27AC54100		https://lcsc.com/product-detail/USB-Connectors_Jing-Extension-of-the-Electronic-Co-LCSC-USB-A-F-900-Ordinary-buckle-Cracked-feet-Not-high-temperature_C2345.html	0.0281
15uH,1.5A	L1	L_Taiyo-Yuden_NR-50xx		https://lcsc.com/product-detail/Power-Inductors_Sunltech-Tech-SLW5040S150MST_C206232.html	0.0526
BC847W	Q1,Q2	SOT-323_SC-70	BC847W,115	std
2N7002	Q5,Q6,Q4	SOT-23	2N7002	std
10k,1%	R3,R4,R5,R6,R20,R19,R18,R17,R11,R21,R10,R28,R1	R_0603_1608Metric	0603WAF1002T5E	std
270k,1%	R15	R_0603_1608Metric	0603WAF2703T5E	https://lcsc.com/product-detail/Chip-Resistor-Surface-Mount_270KR-2703-1_C103481.html	0.0027
1k,1%	R22,R12,R23,R2	R_0603_1608Metric	0603WAF1001T5E	std
100R	R24,R25,R26,R27	R_0603_1608Metric	0603WAF1000T5E	std
120R	R7	R_0603_1608Metric	0603WAF1200T5E	https://lcsc.com/product-detail/Chip-Resistor-Surface-Mount_120R-1200-1_C103247.html	0.0028
470R	R8	R_0603_1608Metric	0603WAF4700T5E	std
31.6k,1%	R9,R16	R_0603_1608Metric	0603WAF2703T5E	https://lcsc.com/product-detail/Chip-Resistor-Surface-Mount_Uniroyal-Elec-0603WAF3162T5E_C25967.html	0.001
DNP	R13,R14,R29,R30	R_0603_1608Metric		DNP
0R	R31	R_0603_1608Metric	0603WAF0000T5E	std
SW_Push	SW1	SW_SPST_KMR2		https://lcsc.com/product-detail/Tactile-Switches_Switch-3-5mm-3-0mm-2-0MM-250G_C128941.html	0.067
SW_Push	SW3	SW_Tactile_SPST_Angled_PTS645Vx58-2LFS_horiz_pads		https://lcsc.com/product-detail/Tactile-Switches_6-6-5Plastic-head-260G-0-25mm-Side-foot_C127680.html	0.042
SW_SP3T	SW4	SW_SP3T_PCM13		https://lcsc.com/product-detail/Toggle-Switches_ALPS_SSSS812201_SSSS812201_C160878.html	0.218
Thermistor_NTC	TH1	R_0603_1608Metric	NTCG163JF103FT1	https://lcsc.com/product-detail/NTC-Thermistors_MuRata_NCP18XH103F03RB_10KR-1002-1_C13564.html	0.0236
ESP32-WROOM	U1	ESP32-WROOM-32		https://lcsc.com/product-detail/WIFI-Modules_ESP-WROOM-32_C95209.html	3.65					https://www.mouser.fr/ProductDetail/Espressif-Systems/ESP32-WROOM-32D?qs=sGAEpiMZZMsRr7brxAGoXSSUPDSAjAiV9B80wJWTtYueWqJICnl18Q%3D%3D	3.32	https://www.mouser.fr/ProductDetail/Espressif-Systems/ESP32-WROOM-32U?qs=sGAEpiMZZMsRr7brxAGoXSSUPDSAjAiVzSSvSIXSRolrGE6OUQMoug%3D%3D	3.49
SP3485CN	U2	SOIC-8_3.9x4.9mm_P1.27mm	SP3485EN-L/TR	https://lcsc.com/product-detail/RS-485-RS-422_TP8485E-SR_C94206.html	0.1095
MCP16331T-E/CH	U3	SOT-23-6	MCP16331T-E/CH	https://lcsc.com/product-detail/Others_Microchip-Tech_MCP16331T-E-CH_Microchip-Tech-MCP16331T-E-CH_C105695.html	1.0118					https://www.mouser.fr/ProductDetail/Microchip-Technology/MCP16331T-E-CH	0.882
BTS50080-1TEA	U4	TO-252-4		LCSC – out of stock					https://www.mouser.fr/ProductDetail/Infineon-Technologies/BTS50080-1TEA?qs=sGAEpiMZZMuCmTIBzycWfNaB4tqdZgjByBLdOq%2FzXMA%3D	1.84
STM32F030F4Px	U7	TSSOP-20_4.4x6.5mm_P0.65mm	STM32F030F4P6TR	https://lcsc.com/product-detail/Others_STMicroelectronics_STM32F030F4P6TR_STMicroelectronics-STM32F030F4P6TR_C89040.html	0.3957