## KXKM_audio_battery_module
KXKM – ESP32 Audio & Battery module
v2.0 – 04/2019

Reference	Qty	Value	Package	Link CN	Price (Qty 100)	Link Farnell	Price	Link RS	Price	Link Mouser	Commande production	Price	Link DGK	Price
C1	1	1uF	C_0603_1608Metric	std
C2,C3,C7,C22,C23,C24	6	0.1uF	C_0603_1608Metric	std
C21	1	1nF	C_0603_1608Metric	std
C26	1	10nF	C_0603_1608Metric	std
C5,C4	2	10uF,50V	C_1206_3216Metric	https://lcsc.com/product-detail/Multilayer-Ceramic-Capacitors-MLCC-SMD-SMT_SAMSUNG_CL31A106KBHNNNE_10uF-106-10-50V_C13585.html	0,0668
C6	1	100uF,50V	CP_Elec_8x10	https://lcsc.com/product-detail/Aluminum-Electrolytic-Capacitors-SMD_100uF-50V-20_C97812.html	0,055
C8	1	20pF	C_0603_1608Metric	std
C9,C10	2	10uF,10V	C_0805_2012Metric	std
D1,D12,D4	3	1N4148WT	D_SOD-523	std
D10	1	Red	LED_0603_1608Metric	std
D13,D2	2	Zener,3V,300mW	D_SOD-323	https://lcsc.com/product-detail/Zener-Diodes_BZT52C3V0S_C19869.html	0,019
D3,D11	2	100V,1A	D_SMA	std
D6,D5,D7	3	Green	LED_0603_1608Metric	std
D8,D9	2	Yellow	LED_0603_1608Metric	std
F1	1	30V,0.5A	Fuse_1812_4532Metric	https://lcsc.com/product-detail/Others_Brightking-Elec-TAIWAN-SMD1812B050TF-30_C269128.html	0,0632
J3	1	Conn_02x10_Odd_Even	PinSocket_2x10_P2.54mm_Vertical_SMD	TODO Aliexpress
J5	1	Micro_SD_Card	microSD-Receptacle-SelfEject	https://lcsc.com/product-detail/Others_HYC77-TF09-200_C341092.html	0,0759
J9	1	USB_A	USB_A_Female_UE27AC54100	https://lcsc.com/product-detail/USB-Connectors_Jing-Extension-of-the-Electronic-Co-LCSC-USB-A-F-900-Ordinary-buckle-Cracked-feet-Not-high-temperature_C2345.html	0,0281
L1	1	15uH,1.5A	L_Taiyo-Yuden_NR-50xx	https://lcsc.com/product-detail/Power-Inductors_Sunltech-Tech-SLW5040S150MST_C206232.html	0,0526
Q1,Q2	2	BC847W	SOT-323_SC-70	std
Q5,Q6,Q4	3	2N7002	SOT-23	std
R10,R28,R1	3	10k,1%	R_0603_1608Metric	std
R15	1	270k,1%	R_0603_1608Metric	https://lcsc.com/product-detail/Chip-Resistor-Surface-Mount_270KR-2703-1_C103481.html	0,0027
R22,R12	2	1k,1%	R_0603_1608Metric	std
R23,R2	2	1k	R_0603_1608Metric	std
R24,R25,R26,R27	4	100R	R_0603_1608Metric	std
R3,R4,R5,R6,R20,R19,R18,R17,R11,R21	10	10k	R_0603_1608Metric	std
R7	1	120R	R_0603_1608Metric	https://lcsc.com/product-detail/Chip-Resistor-Surface-Mount_120R-1200-1_C103247.html	0,0028
R8	1	470R	R_0603_1608Metric	std
R9,R16	2	31.6k,1%	R_0603_1608Metric	https://lcsc.com/product-detail/Chip-Resistor-Surface-Mount_Uniroyal-Elec-0603WAF3162T5E_C25967.html	0,001
R13,R14,R29,R30	4	DNP	R_0603_1608Metric	DNP
R31	1	0R	R_0603_1608Metric	std
SW1	1	SW_Push	SW_SPST_KMR2	https://lcsc.com/product-detail/Tactile-Switches_Switch-3-5mm-3-0mm-2-0MM-250G_C128941.html	0,067
SW3	1	SW_Push	SW_Tactile_SPST_Angled_PTS645Vx58-2LFS_horiz_pads	https://lcsc.com/product-detail/Tactile-Switches_6-6-5Plastic-head-260G-0-25mm-Side-foot_C127680.html	0,042
SW4	1	SW_SP3T	SW_SP3T_PCM13	https://lcsc.com/product-detail/Toggle-Switches_ALPS_SSSS812201_SSSS812201_C160878.html	0,218
TH1	1	Thermistor_NTC	R_0603_1608Metric	https://lcsc.com/product-detail/NTC-Thermistors_MuRata_NCP18XH103F03RB_10KR-1002-1_C13564.html	0,0236
U1	1	ESP32-WROOM	ESP32-WROOM-32	https://lcsc.com/product-detail/WIFI-Modules_ESP-WROOM-32_C95209.html	3,65					https://www.mouser.fr/ProductDetail/Espressif-Systems/ESP32-WROOM-32D?qs=sGAEpiMZZMsRr7brxAGoXSSUPDSAjAiV9B80wJWTtYueWqJICnl18Q%3D%3D	3,32	https://www.mouser.fr/ProductDetail/Espressif-Systems/ESP32-WROOM-32U?qs=sGAEpiMZZMsRr7brxAGoXSSUPDSAjAiVzSSvSIXSRolrGE6OUQMoug%3D%3D	3,49
U2	1	SP3485CN	SOIC-8_3.9x4.9mm_P1.27mm	https://lcsc.com/product-detail/RS-485-RS-422_TP8485E-SR_C94206.html	0,1095
U3	1	MCP16331T-E/CH	SOT-23-6	https://lcsc.com/product-detail/Others_Microchip-Tech_MCP16331T-E-CH_Microchip-Tech-MCP16331T-E-CH_C105695.html	1,0118					https://www.mouser.fr/ProductDetail/Microchip-Technology/MCP16331T-E-CH	0,882
U4	1	BTS50080-1TEA	TO-252-4	LCSC – out of stock					https://www.mouser.fr/ProductDetail/Infineon-Technologies/BTS50080-1TEA?qs=sGAEpiMZZMuCmTIBzycWfNaB4tqdZgjByBLdOq%2FzXMA%3D	1,84
U7	1	STM32F030F4Px	TSSOP-20_4.4x6.5mm_P0.65mm	https://lcsc.com/product-detail/Others_STMicroelectronics_STM32F030F4P6TR_STMicroelectronics-STM32F030F4P6TR_C89040.html	0,3957