## KXKM_audio_battery_module
KXKM – ESP32 Audio & Battery module
v1.0 – 03/2018

Reference	Qty	Value	Package	Link CN	Price (Qty 100)	Link Farnell	Price	Link RS	Price	Link Mouser	Commande proto	Price	Link DGK	Price
C1,C12	2	1uF	C_0603					710-885012106010	10	0,046
C16,C17	2	2.2uF,25V	C_0603					81-GRM188R61E225MA2D	10	0,044
C19,C20,C21	3	2.2nF	C_0603					710-885012206036	15	0,016
C2,C3,C7,C13, / C14,C15,C18, / C22,C23,C24	10	0.1uF	C_0603					710-885012206071	50	0,021
C4,C5,C25	3	10uF,50V	C_1206	https://lcsc.com/product-detail/Multilayer-Ceramic-Capacitors-MLCC-SMD-SMT_10uF-106-20-50V_C170075.html	0,063
C6	1	100uF,50V	CP_Elec_8x10	https://lcsc.com/product-detail/Aluminum-Electrolytic-Capacitors-SMD_100uF-50V-20_C97812.html	0,055
C8	1	20pF	C_0603					603-CC0603JR7BN200	5	0,008
C9,C10,C11	3	10uF,10V	C_0805	https://lcsc.com/product-detail/Multilayer-Ceramic-Capacitors-MLCC-SMD-SMT_10uF-106-20-16V_C90545.html	0,03
D1,D4	2	BAT54CW	SOT-323_SC-70	https://lcsc.com/product-detail/Schottky-Barrier-Diodes-SBD_BAT54CW_C77321.html	0,017
D2	1	Zener,3V,300mW	D_SOD-323	https://lcsc.com/product-detail/Zener-Diodes_BZT52C3V0S_C19869.html	0,019
D3	1	1A,60V	D_SOD-123F	https://lcsc.com/product-detail/Schottky-Barrier-Diodes-SBD_B16WS_C77282.html	0,038	/!\ Commandé chez LCSC en SOD-323 !
D5,D7,D6	3	Green	LED_0603	https://www.aliexpress.com/item/FREE-SHIPPING-1000PCS-0603-1608-0-01W-Super-Green-Clear-Ultra-Bright-SMD-LED-Indication/32591846374.html	0,006
D9,D8	2	Yellow	LED_0603	https://www.aliexpress.com/item/FREE-SHIPPING-1000PCS-0603-1608-0-01W-Super-Yellow-Clear-Ultra-Bright-SMD-LED-Indication/32591842352.html	0,007
D10	1	Red	LED_0603	https://www.aliexpress.com/item/FREE-SHIPPING-1000PCS-0603-1608-0-01W-Super-Red-Clear-Ultra-Bright-SMD-LED-Indication/32593084576.html	0,006
J4	1	Conn_01x04	Pin_Header_Straight_1x04_Pitch2.54mm_SMD_Pin1Left
J5	1	Micro_SD_Card	microSD-Receptacle-SelfEject	https://www.aliexpress.com/item/50pcs-9pin-Micro-SD-card-slot-connectors-T-Flash-Common-style-size-14-15mm-TF-card/32800316552.html?spm=2114.search0104.3.8.65f4565cjZuWxI&ws_ab_test=searchweb0_0,searchweb201602_5_10152_10151_10065_10344_10068_10342_10343_10340_10341_10084_10083_10618_10305_10304_10307_10306_10302_10313_10059_10184_10534_100031_10103_10627_10626_10624_10623_10622_10621_10620,searchweb201603_25,ppcSwitch_5&algo_expid=53c56eec-0578-41e7-ac8a-bf588ee9bdae-1&algo_pvid=53c56eec-0578-41e7-ac8a-bf588ee9bdae&transAbTest=ae803_3&priceBeautifyAB=0	0,06					523-114-00841-68	1	0,96
J8,J10	2	Conn_01x02	TerminalBlock_Pheonix_PT-3.5mm_2pol	https://www.aliexpress.com/item/100PCS-lot-KF350-3-5mm-2P-3P-Straight-Pin-PCB-Screw-Terminal-Block-ROHS-Can-be/32797010596.html?spm=2114.search0104.3.1.587226afbxHcTS&ws_ab_test=searchweb0_0,searchweb201602_1_10152_10151_10065_10344_10068_10342_10343_10340_10341_10084_10083_10618_10305_10304_10307_10306_10302_10313_10059_10184_10534_100031_10103_10627_10626_10624_10623_10622_10621_10620,searchweb201603_25,ppcSwitch_5&algo_expid=b69086b6-5c20-4316-8fac-7efad826850b-0&algo_pvid=b69086b6-5c20-4316-8fac-7efad826850b&priceBeautifyAB=0	0,07
J12	1	Audio-Jack-3	Jack_3.5mm_stereo_PJ-313D	https://lcsc.com/product-detail/Audio-Connectors_Straight-headphone-jack_C18167.html	0,049
L1	1	15uH,1.5A	L_7.3x7.3_H4.5	https://lcsc.com/product-detail/Power-Inductors_22uH-20_C133406.html	0,085
Q1,Q2,Q3	3	DMN63D8LDW	SOT-363_SC-70-6	https://lcsc.com/product-detail/MOSFET_ON_NTJD5121NT1G_NTJD5121NT1G_C15215.html	0,032
R1,R2,R10	3	10k,1%	R_0603					603-RC0603FR-0710KL	15	0,002
R7	1	120R	R_0603					603-RC0603FR-07120RL	5	0,002
R8,R12,R13,R14	4	470R	R_0603					603-RC0603JR-07470RL	20	0,002
R9,R16	2	31.6k,1%	R_0603					603-AC0603FR-0731K6L	10	0,005
R15	1	270k,1%	R_0603					603-RC0603FR-07270KL	5	0,002
RN1,RN2,RN3	3	4*10k	R_Array_Convex_4x0402					603-YC124-JR-0710KL	15	0,015
RN4	1	4*1k	R_Array_Convex_4x0402					603-YC124-JR-071KL	5	0,015
SW1,SW2	2	SW_Push	SW_SPST_KMR2	https://lcsc.com/product-detail/Tactile-Switches_Switch-3-5mm-3-0mm-2-0MM-250G_C128941.html	0,067
SW3	1	SW_Push	SW_Tactile_SPST_Angled_PTS645Vx58-2LFS_horiz_pads	https://lcsc.com/product-detail/Tactile-Switches_6-6-5Plastic-head-260G-0-25mm-Side-foot_C127680.html	0,042
SW4	1	SW_SP3T	SW_SP3T_PCM13	https://lcsc.com/product-detail/Toggle-Switches_ALPS_SSSS812201_SSSS812201_C160878.html	0,218
U1	1	ESP32-WROOM	ESP32-WROOM_WROVER	https://goo.gl/jVEjmK	3,66
U2	1	SP3485CN	SOIC-8_3.9x4.9mm_Pitch1.27mm	https://goo.gl/gef8D4	0,078
U3	1	MCP16331T-E/CH	SOT-23-6			2448515	0,893	841-7594	0,84	579-MCP16331T-E/CH	3	0,861	MCP16331T-E/CHCT-ND	0,85
U4	1	BTS50080-1TEA	TO-252-5_TabPin6			2480567	1,46	906-4378	1,94	726-BTS500801TEA	3	1,61	BTS500801TEAAUMA1CT-ND	1,59
U6	1	PCM5141	TSSOP-28_4.4x9.7mm_Pitch0.65mm					595-PCM5141PW	3	4,85			A commander direct chez TI ?
U7	1	STM32F030F4Px	TSSOP-20_4.4x6.5mm_Pitch0.65mm			2432084	0,759			511-STM32F030F4P6TR	3	0,731	497-17333-1-ND	0,755